## Sheet1
Qty | Value | Device | Package | Parts | Description | MF | MPN | OC_FARNELL | OC_NEWARK | TP_SIGNAL_NAME
1 |  | CAT24C256 | SOIC8 | U$1
1 |  | FE05-2 | FE05-2 | P6 | FEMALE HEADER |  |  | unknown | unknown
2 |  | FE23-2 | FE23-2 | P8, P9 | FEMALE HEADER |  |  | unknown | unknown
4 |  | HOLE | HOLE | H1, H2, H3, H4
3 |  | LEDCHIPLED_0603 | CHIPLED_0603 | LED1, LED2, LED3 | LED
1 |  | LP3985 | SOT23-5 | U$10
1 |  | LSM303DLHC | LGA14 | U$5
1 |  | LSM330DLC | LGA28-4X5 | U$7
1 |  | LSM333D | LGA28 | U$8
27 |  | R-US_R0402 | R0402 | R6, R8, R10, R11, R12, R13, R14, R15, R16, R17, R18, R19, R20, R21, R22, R23, R24, R25, R26, R27, R28, R29, R30, R31, R36, R37, R38 | RESISTOR, American symbol
1 |  | SN74LVC1T45 | SOT23-6 | U$4
1 |  | SN74LVCH16T245 | TSSOP48 | U$13
1 |  | TPS799XX | SOT23-5 | U$12
14 | 0.1u | C-EUC0603 | C0603 | C1, C2, C3, C6, C9, C10, C14, C15, C23, C24, C25, C26, C27, C28 | CAPACITOR, European symbol
2 | 0.22u | C-EUC0603 | C0603 | C7, C11 | CAPACITOR, European symbol
1 | 10K | R-US_R0402 | R0402 | R32 | RESISTOR, American symbol
1 | 10K | R-US_R0603 | R0603 | R9 | RESISTOR, American symbol
3 | 10n | C-EUC0603 | C0603 | C16, C18, C21 | CAPACITOR, European symbol
3 | 10u | C-EUC0603 | C0603 | C4, C8, C13 | CAPACITOR, European symbol
3 | 1u | C-EUC0603 | C0603 | C17, C19, C20 | CAPACITOR, European symbol
1 | 2.2u | C-EUC0603 | C0603 | C22 | CAPACITOR, European symbol
1 | 219-02 | 219-02 | CTS-219-02 | S1 | Surface Mount DIP Switch Series 219 SMT |  |  | unknown | unknown
6 | 4.75K | R-US_R0603 | R0603 | R2, R5, R7, R33, R34, R35 | RESISTOR, American symbol
1 | 4.75K, DNI | R-US_R0603 | R0603 | R4 | RESISTOR, American symbol
2 | 4.7u | C-EUC0603 | C0603 | C5, C12 | CAPACITOR, European symbol
2 | 5.6K, 5% | R-US_R0603 | R0603 | R1, R3 | RESISTOR, American symbol
1 | TCM8230MD | TCM8230MD | TCM8230MD | U$3
1 | TPB2,54 | TPB2,54 | B2,54 | TP1 | Test pad